## Sheet1
Brian P. Tonner Jan. 19, 1998
PHY 270: Computational Physics
Assignment #2: Integration
Build on the spreadsheet from Problem 1, to investigate
numerical integration techniques.
Recall: y'(x3) = ( y(x4) - y(x3) ) / x4 - x3
Two methods for integration:
(i) Euler: Int (y(x3)) = Int(y(x2)) + y(x2)*(x3-x2)
(ii)Half-step: Int(y(x3)) = Int(y(x2)) + y(x2-1/2)*(x3-x2)
We will use the following problem as an example:
The velocity, v(t) of a particle is v(t) = Vo sin (wt).
The position, x(t) of the particle is x(t) = x(o) + Int{v(t)dt}
-------------------------------------------------------------
Input parameters:
| Initial position, Xo: |  |  | -10 | Meters
| Maximum velocity, Vo: |  |  | 1 | Meters/sec
| Angular freq, w: |  |  | 0.1 | Hz (1/sec)
| Init. time, to: |  |  | 0 | sec.
| Time step, dt: |  |  | 1 | sec
------------------------------------------------------------
[6 empty] | Euler: | 1/2-step: | Exact:
Variable: |  | time | vel. | vel. 1/2 step |  | position | position | position
Units: |  | sec. | m/s | m/s |  | m | m | m
Labels: |  | t | v | vh |  | xe | xh
Init. data: |  | 0 | 0 | 0.049979 |  | -10 | -10 | -10
Typical row: |  | 1 | 0.099833 | 0.14944 |  | -9.9002 | -9.8506 | -9.95
Copied rows: |  | 2 | 0.19867 | 0.2474 |  | -9.7015 | -9.6032 | -9.8007
|  | 3 | 0.29552 | 0.3429 |  | -9.406 | -9.2603 | -9.5534
|  | 4 | 0.38942 | 0.43497 |  | -9.0166 | -8.8253 | -9.2106
|  | 5 | 0.47943 | 0.52269 |  | -8.5371 | -8.3026 | -8.7758
|  | 6 | 0.56464 | 0.60519 |  | -7.9725 | -7.6974 | -8.2534
|  | 7 | 0.64422 | 0.68164 |  | -7.3283 | -7.0158 | -7.6484
|  | 8 | 0.71736 | 0.75128 |  | -6.6109 | -6.2645 | -6.9671
|  | 9 | 0.78333 | 0.81342 |  | -5.8276 | -5.4511 | -6.2161
|  | 10 | 0.84147 | 0.86742 |  | -4.9861 | -4.5837 | -5.403
|  | 11 | 0.89121 | 0.91276 |  | -4.0949 | -3.6709 | -4.536
|  | 12 | 0.93204 | 0.94898 |  | -3.1629 | -2.7219 | -3.6236
|  | 13 | 0.96356 | 0.97572 |  | -2.1993 | -1.7462 | -2.675
|  | 14 | 0.98545 | 0.99271 |  | -1.2139 | -0.75348 | -1.6997
|  | 15 | 0.99749 | 0.99978 |  | -0.21637 | 0.24631 | -0.70737
|  | 16 | 0.99957 | 0.99687 |  | 0.7832 | 1.2432 | 0.292
|  | 17 | 0.99166 | 0.98399 |  | 1.7749 | 2.2272 | 1.2884
|  | 18 | 0.97385 | 0.96128 |  | 2.7487 | 3.1884 | 2.272
|  | 19 | 0.9463 | 0.92896 |  | 3.695 | 4.1174 | 3.2329
|  | 20 | 0.9093 | 0.88736 |  | 4.6043 | 5.0048 | 4.1615
|  | 21 | 0.86321 | 0.8369 |  | 5.4675 | 5.8417 | 5.0485
|  | 22 | 0.8085 | 0.77807 |  | 6.276 | 6.6197 | 5.885
|  | 23 | 0.74571 | 0.71147 |  | 7.0217 | 7.3312 | 6.6628
|  | 24 | 0.67546 | 0.63776 |  | 7.6972 | 7.969 | 7.3739
|  | 25 | 0.59847 | 0.55768 |  | 8.2957 | 8.5266 | 8.0114
|  | 26 | 0.5155 | 0.47203 |  | 8.8112 | 8.9987 | 8.5689
|  | 27 | 0.42738 | 0.38166 |  | 9.2385 | 9.3803 | 9.0407
|  | 28 | 0.33499 | 0.28748 |  | 9.5735 | 9.6678 | 9.4222
|  | 29 | 0.23925 | 0.19042 |  | 9.8128 | 9.8582 | 9.7096
|  | 30 | 0.14112 | 0.091465 |  | 9.9539 | 9.9497 | 9.8999
|  | 31 | 0.041581 | -0.0084072 |  | 9.9955 | 9.9413 | 9.9914
|  | 32 | -0.058374 | -0.1082 |  | 9.9371 | 9.8331 | 9.9829
|  | 33 | -0.15775 | -0.2069 |  | 9.7794 | 9.6262 | 9.8748
|  | 34 | -0.25554 | -0.30354 |  | 9.5238 | 9.3227 | 9.668
|  | 35 | -0.35078 | -0.39715 |  | 9.173 | 8.9255 | 9.3646
|  | 36 | -0.44252 | -0.48679 |  | 8.7305 | 8.4387 | 8.9676
|  | 37 | -0.52984 | -0.57156 |  | 8.2007 | 7.8672 | 8.481
|  | 38 | -0.61186 | -0.65063 |  | 7.5888 | 7.2165 | 7.9097
|  | 39 | -0.68777 | -0.72319 |  | 6.9011 | 6.4933 | 7.2593
|  | 40 | -0.7568 | -0.78853 |  | 6.1443 | 5.7048 | 6.5364
|  | 41 | -0.81828 | -0.84598 |  | 5.326 | 4.8588 | 5.7482
|  | 42 | -0.87158 | -0.89499 |  | 4.4544 | 3.9639 | 4.9026
|  | 43 | -0.91617 | -0.93505 |  | 3.5382 | 3.0288 | 4.008
|  | 44 | -0.9516 | -0.96577 |  | 2.5866 | 2.063 | 3.0733
|  | 45 | -0.97753 | -0.98684 |  | 1.6091 | 1.0762 | 2.108
|  | 46 | -0.99369 | -0.99805 |  | 0.61541 | 0.078127 | 1.1215
|  | 47 | -0.99992 | -0.99929 |  | -0.38451 | -0.92117 | 0.12389
|  | 48 | -0.99616 | -0.99055 |  | -1.3807 | -1.9117 | -0.87499
|  | 49 | -0.98245 | -0.9719 |  | -2.3631 | -2.8836 | -1.8651
|  | 50 | -0.95892 | -0.94355 |  | -3.3221 | -3.8272 | -2.8366
|  | 51 | -0.92581 | -0.90577 |  | -4.2479 | -4.7329 | -3.7798
|  | 52 | -0.88345 | -0.85893 |  | -5.1313 | -5.5919 | -4.6852
|  | 53 | -0.83227 | -0.80352 |  | -5.9636 | -6.3954 | -5.5437
|  | 54 | -0.77276 | -0.74008 |  | -6.7364 | -7.1355 | -6.3469
|  | 55 | -0.70554 | -0.66924 |  | -7.4419 | -7.8047 | -7.0867
|  | 56 | -0.63127 | -0.59172 |  | -8.0732 | -8.3964 | -7.7557
|  | 57 | -0.55069 | -0.50828 |  | -8.6238 | -8.9047 | -8.3471
|  | 58 | -0.4646 | -0.41976 |  | -9.0885 | -9.3245 | -8.8552
|  | 59 | -0.37388 | -0.32705 |  | -9.4623 | -9.6515 | -9.2748
|  | 60 | -0.27942 | -0.23108 |  | -9.7417 | -9.8826 | -9.6017
|  | 61 | -0.18216 | -0.13279 |  | -9.9239 | -10.0154 | -9.8327
|  | 62 | -0.083089 | -0.033179 |  | -10.007 | -10.0486 | -9.9654
|  | 63 | 0.016814 | 0.066765 |  | -9.9902 | -9.9818 | -9.9986
|  | 64 | 0.11655 | 0.16604 |  | -9.8736 | -9.8158 | -9.9318
|  | 65 | 0.21512 | 0.26366 |  | -9.6585 | -9.5521 | -9.7659
|  | 66 | 0.31154 | 0.35864 |  | -9.347 | -9.1935 | -9.5023
|  | 67 | 0.40485 | 0.45004 |  | -8.9421 | -8.7434 | -9.1438
|  | 68 | 0.49411 | 0.53695 |  | -8.448 | -8.2065 | -8.694
|  | 69 | 0.57844 | 0.61849 |  | -7.8696 | -7.588 | -8.1573
|  | 70 | 0.65699 | 0.69384 |  | -7.2126 | -6.8941 | -7.539
|  | 71 | 0.72897 | 0.76227 |  | -6.4836 | -6.1319 | -6.8455
|  | 72 | 0.79367 | 0.82308 |  | -5.6899 | -5.3088 | -6.0835
|  | 73 | 0.85044 | 0.87567 |  | -4.8395 | -4.4331 | -5.2608
|  | 74 | 0.89871 | 0.9195 |  | -3.9408 | -3.5136 | -4.3855
|  | 75 | 0.938 | 0.95415 |  | -3.0028 | -2.5595 | -3.4664
|  | 76 | 0.96792 | 0.97927 |  | -2.0349 | -1.5802 | -2.5126
|  | 77 | 0.98817 | 0.9946 |  | -1.0467 | -0.58559 | -1.5337
|  | 78 | 0.99854 | 0.99999 |  | -0.048168 | 0.4144 | -0.53955
|  | 79 | 0.99894 | 0.99539 |  | 0.95077 | 1.4098 | 0.46002
|  | 80 | 0.98936 | 0.98085 |  | 1.9401 | 2.3906 | 1.455
|  | 81 | 0.96989 | 0.95651 |  | 2.91 | 3.3472 | 2.4354
|  | 82 | 0.94073 | 0.9226 |  | 3.8508 | 4.2698 | 3.3915
|  | 83 | 0.90217 | 0.87948 |  | 4.7529 | 5.1492 | 4.3138
|  | 84 | 0.8546 | 0.82758 |  | 5.6075 | 5.9768 | 5.1929
|  | 85 | 0.79849 | 0.7674 |  | 6.406 | 6.7442 | 6.0201
|  | 86 | 0.7344 | 0.69956 |  | 7.1404 | 7.4438 | 6.7872
|  | 87 | 0.66297 | 0.62472 |  | 7.8034 | 8.0685 | 7.4865
|  | 88 | 0.58492 | 0.54365 |  | 8.3883 | 8.6121 | 8.1109
|  | 89 | 0.50102 | 0.45714 |  | 8.8893 | 9.0693 | 8.6544
|  | 90 | 0.41212 | 0.36607 |  | 9.3014 | 9.4354 | 9.1113
|  | 91 | 0.3191 | 0.27133 |  | 9.6205 | 9.7067 | 9.4772
|  | 92 | 0.22289 | 0.17389 |  | 9.8434 | 9.8806 | 9.7484
|  | 93 | 0.12445 | 0.074708 |  | 9.9679 | 9.9553 | 9.9223
|  | 94 | 0.024775 | -0.025219 |  | 9.9927 | 9.9301 | 9.9969
|  | 95 | -0.075151 | -0.1249 |  | 9.9175 | 9.8052 | 9.9717
|  | 96 | -0.17433 | -0.22332 |  | 9.7432 | 9.5818 | 9.8469
|  | 97 | -0.27176 | -0.31952 |  | 9.4714 | 9.2623 | 9.6236
|  | 98 | -0.36648 | -0.41252 |  | 9.1049 | 8.8498 | 9.3043
|  | 99 | -0.45754 | -0.50141 |  | 8.6474 | 8.3484 | 8.8919
|  | 100 | -0.54402 | -0.58528 |  | 8.1034 | 7.7631 | 8.3907
|  | 101 | -0.62507 | -0.6633 |  | 7.4783 | 7.0998 | 7.8057
|  | 102 | -0.69987 | -0.7347 |  | 6.7784 | 6.3651 | 7.1427
|  | 103 | -0.76769 | -0.79875 |  | 6.0107 | 5.5664 | 6.4083
|  | 104 | -0.82783 | -0.85483 |  | 5.1829 | 4.7115 | 5.6098
|  | 105 | -0.8797 | -0.90236 |  | 4.3032 | 3.8092 | 4.7554
|  | 106 | -0.92278 | -0.94088 |  | 3.3804 | 2.8683 | 3.8534
|  | 107 | -0.95664 | -0.97 |  | 2.4238 | 1.8983 | 2.9129
|  | 108 | -0.98094 | -0.98942 |  | 1.4429 | 0.90887 | 1.9433
|  | 109 | -0.99544 | -0.99896 |  | 0.44744 | -0.090087 | 0.95429
|  | 110 | -0.99999 | -0.99852 |  | -0.55255 | -1.0886 | -0.044257
|  | 111 | -0.99455 | -0.9881 |  | -1.5471 | -2.0767 | -1.0424
|  | 112 | -0.97918 | -0.96781 |  | -2.5263 | -3.0445 | -2.03
|  | 113 | -0.95402 | -0.93785 |  | -3.4803 | -3.9824 | -2.9975
|  | 114 | -0.91933 | -0.89851 |  | -4.3996 | -4.8809 | -3.9349
|  | 115 | -0.87545 | -0.8502 |  | -5.2751 | -5.7311 | -4.833
|  | 116 | -0.82283 | -0.7934 |  | -6.0979 | -6.5245 | -5.6829
|  | 117 | -0.76198 | -0.72866 |  | -6.8599 | -7.2531 | -6.476
|  | 118 | -0.69353 | -0.65665 |  | -7.5534 | -7.9098 | -7.2043
|  | 119 | -0.61814 | -0.57808 |  | -8.1716 | -8.4879 | -7.8607
|  | 120 | -0.53657 | -0.49373 |  | -8.7081 | -8.9816 | -8.4385
|  | 121 | -0.44965 | -0.40444 |  | -9.1578 | -9.386 | -8.9321
|  | 122 | -0.35823 | -0.31112 |  | -9.516 | -9.6972 | -9.3363
|  | 123 | -0.26323 | -0.21469 |  | -9.7792 | -9.9118 | -9.6473
|  | 124 | -0.1656 | -0.11611 |  | -9.9448 | -10.028 | -9.8619
|  | 125 | -0.066322 | -0.01637 |  | -10.0112 | -10.0443 | -9.978
|  | 126 | 0.033623 | 0.083532 |  | -9.9775 | -9.9608 | -9.9943
|  | 127 | 0.13323 | 0.1826 |  | -9.8443 | -9.7782 | -9.9108
|  | 128 | 0.23151 | 0.27984 |  | -9.6128 | -9.4983 | -9.7283
|  | 129 | 0.32747 | 0.37429 |  | -9.2853 | -9.1241 | -9.4486
|  | 130 | 0.42017 | 0.465 |  | -8.8652 | -8.6591 | -9.0745
|  | 131 | 0.50866 | 0.55106 |  | -8.3565 | -8.108 | -8.6097
|  | 132 | 0.59207 | 0.63161 |  | -7.7644 | -7.4764 | -8.0588
|  | 133 | 0.66957 | 0.70585 |  | -7.0949 | -6.7705 | -7.4275
|  | 134 | 0.74038 | 0.77305 |  | -6.3545 | -5.9975 | -6.7219
|  | 135 | 0.80378 | 0.83251 |  | -5.5507 | -5.165 | -5.9492
|  | 136 | 0.85916 | 0.88366 |  | -4.6915 | -4.2813 | -5.117
|  | 137 | 0.90595 | 0.92598 |  | -3.7856 | -3.3553 | -4.2337
|  | 138 | 0.9437 | 0.95905 |  | -2.8419 | -2.3963 | -3.3081
|  | 139 | 0.97201 | 0.98254 |  | -1.8699 | -1.4138 | -2.3495
|  | 140 | 0.99061 | 0.9962 |  | -0.87926 | -0.41755 | -1.3674
|  | 141 | 0.99931 | 0.99992 |  | 0.12005 | 0.58237 | -0.37158
|  | 142 | 0.99803 | 0.99364 |  | 1.1181 | 1.576 | 0.62792
|  | 143 | 0.98677 | 0.97744 |  | 2.1048 | 2.5534 | 1.6211
|  | 144 | 0.96566 | 0.95147 |  | 3.0705 | 3.5049 | 2.5982
|  | 145 | 0.9349 | 0.91599 |  | 4.0054 | 4.4209 | 3.5492
|  | 146 | 0.89479 | 0.87136 |  | 4.9002 | 5.2923 | 4.4648
|  | 147 | 0.84575 | 0.81802 |  | 5.7459 | 6.1103 | 5.3358
|  | 148 | 0.78825 | 0.75651 |  | 6.5342 | 6.8668 | 6.1535
|  | 149 | 0.72288 | 0.68744 |  | 7.2571 | 7.5542 | 6.9097
|  | 150 | 0.65029 | 0.61151 |  | 7.9074 | 8.1657 | 7.5969
|  | 151 | 0.5712 | 0.52946 |  | 8.4786 | 8.6952 | 8.2081
|  | 152 | 0.4864 | 0.44212 |  | 8.965 | 9.1373 | 8.7374
|  | 153 | 0.39674 | 0.35037 |  | 9.3617 | 9.4877 | 9.1793
|  | 154 | 0.30312 | 0.25511 |  | 9.6648 | 9.7428 | 9.5295
|  | 155 | 0.20647 | 0.15731 |  | 9.8713 | 9.9001 | 9.7845
|  | 156 | 0.10775 | 0.057931 |  | 9.979 | 9.958 | 9.9418
|  | 157 | 0.0079632 | -0.042024 |  | 9.987 | 9.916 | 9.9997
|  | 158 | -0.091907 | -0.14156 |  | 9.8951 | 9.7745 | 9.9577
|  | 159 | -0.19086 | -0.23968 |  | 9.7042 | 9.5348 | 9.8162
|  | 160 | -0.2879 | -0.33541 |  | 9.4163 | 9.1994 | 9.5766
|  | 161 | -0.38207 | -0.42778 |  | 9.0343 | 8.7716 | 9.2413
|  | 162 | -0.47242 | -0.51588 |  | 8.5618 | 8.2557 | 8.8137
|  | 163 | -0.55805 | -0.59883 |  | 8.0038 | 7.6569 | 8.2981
|  | 164 | -0.63811 | -0.67579 |  | 7.3657 | 6.9811 | 7.6995
|  | 165 | -0.71179 | -0.746 |  | 6.6539 | 6.2351 | 7.024
|  | 166 | -0.77835 | -0.80876 |  | 5.8755 | 5.4263 | 6.2783
|  | 167 | -0.83714 | -0.86343 |  | 5.0384 | 4.5629 | 5.4699
|  | 168 | -0.88757 | -0.90948 |  | 4.1508 | 3.6534 | 4.6068
|  | 169 | -0.92912 | -0.94644 |  | 3.2217 | 2.707 | 3.6977
|  | 170 | -0.9614 | -0.97395 |  | 2.2603 | 1.733 | 2.7516
|  | 171 | -0.98407 | -0.99172 |  | 1.2762 | 0.7413 | 1.7781
|  | 172 | -0.9969 | -0.99959 |  | 0.27934 | -0.25829 | 0.78678
|  | 173 | -0.99977 | -0.99746 |  | -0.72043 | -1.2558 | -0.21239
|  | 174 | -0.99266 | -0.98537 |  | -1.7131 | -2.2411 | -1.2094
|  | 175 | -0.97563 | -0.96344 |  | -2.6887 | -3.2046 | -2.1944
|  | 176 | -0.94884 | -0.93188 |  | -3.6376 | -4.1364 | -3.1574
|  | 177 | -0.91258 | -0.89101 |  | -4.5501 | -5.0274 | -4.0889
|  | 178 | -0.8672 | -0.84123 |  | -5.4173 | -5.8687 | -4.9796
|  | 179 | -0.81316 | -0.78305 |  | -6.2305 | -6.6517 | -5.8204
|  | 180 | -0.75099 | -0.71705 |  | -6.9815 | -7.3688 | -6.6032
|  | 181 | -0.68131 | -0.64388 |  | -7.6628 | -8.0127 | -7.3199
|  | 182 | -0.60483 | -0.56428 |  | -8.2676 | -8.5769 | -7.9635
|  | 183 | -0.52231 | -0.47904 |  | -8.7899 | -9.056 | -8.5276
|  | 184 | -0.43457 | -0.38901 |  | -9.2245 | -9.445 | -9.0064
|  | 185 | -0.34248 | -0.2951 |  | -9.567 | -9.7401 | -9.3952
|  | 186 | -0.24697 | -0.19823 |  | -9.814 | -9.9383 | -9.6902
|  | 187 | -0.149 | -0.099392 |  | -9.963 | -10.0377 | -9.8884
|  | 188 | -0.049536 | 0.00044408 |  | -10.0125 | -10.0373 | -9.9877
|  | 189 | 0.050423 | 0.10028 |  | -9.9621 | -9.937 | -9.9873
|  | 190 | 0.14988 | 0.1991 |  | -9.8122 | -9.7379 | -9.887
|  | 191 | 0.24783 | 0.29594 |  | -9.5644 | -9.4419 | -9.688
|  | 192 | 0.34331 | 0.38983 |  | -9.2211 | -9.0521 | -9.3922
|  | 193 | 0.43537 | 0.47982 |  | -8.7857 | -8.5723 | -9.0025
|  | 194 | 0.52307 | 0.56501 |  | -8.2626 | -8.0073 | -8.5229
|  | 195 | 0.60554 | 0.64456 |  | -7.6571 | -7.3627 | -7.9581
|  | 196 | 0.68196 | 0.71767 |  | -6.9751 | -6.6451 | -7.3139
|  | 197 | 0.75157 | 0.7836 |  | -6.2235 | -5.8615 | -6.5965
|  | 198 | 0.81367 | 0.84171 |  | -5.4099 | -5.0197 | -5.8132
|  | 199 | 0.86764 | 0.89141 |  | -4.5422 | -4.1283 | -4.9719
|  | 200 | 0.91295 | 0.9322 |  | -3.6293 | -3.1961 | -4.0808
|  | 201 | 0.94912 | 0.96368 |  | -2.6802 | -2.2325 | -3.149
|  | 202 | 0.97582 | 0.98553 |  | -1.7043 | -1.2469 | -2.1857
|  | 203 | 0.99277 | 0.99753 |  | -0.71157 | -0.2494 | -1.2006
|  | 204 | 0.99979 | 0.99956 |  | 0.28822 | 0.75016 | -0.20351
|  | 205 | 0.99683 | 0.99161 |  | 1.2851 | 1.7418 | 0.79564
|  | 206 | 0.98391 | 0.97375 |  | 2.269 | 2.7155 | 1.7868
|  | 207 | 0.96115 | 0.94616 |  | 3.2301 | 3.6617 | 2.7602
|  | 208 | 0.9288 | 0.90911 |  | 4.1589 | 4.5708 | 3.7059
|  | 209 | 0.88716 | 0.86299 |  | 5.0461 | 5.4338 | 4.6147
|  | 210 | 0.83666 | 0.80823 |  | 5.8827 | 6.242 | 5.4773
|  | 211 | 0.77779 | 0.74541 |  | 6.6605 | 6.9874 | 6.2852
|  | 212 | 0.71116 | 0.67514 |  | 7.3717 | 7.6625 | 7.0303
|  | 213 | 0.63742 | 0.59812 |  | 8.0091 | 8.2607 | 7.7051
|  | 214 | 0.55732 | 0.51512 |  | 8.5664 | 8.7758 | 8.303
|  | 215 | 0.47164 | 0.42698 |  | 9.0381 | 9.2028 | 8.8179
|  | 216 | 0.38125 | 0.33457 |  | 9.4193 | 9.5373 | 9.2447
|  | 217 | 0.28705 | 0.23882 |  | 9.7064 | 9.7761 | 9.5791
|  | 218 | 0.18999 | 0.14068 |  | 9.8963 | 9.9168 | 9.8179
|  | 219 | 0.091022 | 0.041137 |  | 9.9874 | 9.958 | 9.9585
|  | 220 | -0.0088513 | -0.058817 |  | 9.9785 | 9.8991 | 9.9996
|  | 221 | -0.10864 | -0.15818 |  | 9.8699 | 9.741 | 9.9408
|  | 222 | -0.20734 | -0.25597 |  | 9.6625 | 9.485 | 9.7827
|  | 223 | -0.30396 | -0.3512 |  | 9.3586 | 9.1338 | 9.5268